## stations
id | issue | resolved | comment
1 | 2 stations missing spatial co-ordinates | 1 | See e-mail from Kjetil received 08.10.2020 at 23.22
2 | 6 stations missing Vannmiljø codes | 1 | See e-mail from Kjetil received 08.10.2020 at 23.22

## vannmiljo
id | issue | resolved | comment
1 | More than 1100 duplictaed samples in Vannmiljø dataset | 0 | Duplicates are currently removed from the analysis
2 | TEMP out of range in Vannmiljø dataset | 0 | Values removed
3 | KOND out of range in Vannmiljø dataset | 0 | Values removed
4 | LAL out of range in Vannmiljø dataset | 0 | Values removed
5 | SO4 out of range in Vannmiljø dataset | 0 | Values removed
6 | CA out of range in Vannmiljø dataset | 0 | Values removed
7 | Possible outliers: values of ALK > 1 mmol/l reported by NIVA (2012-15) | 0
8 | Possible outliers: values of ANC > 1000 µekv/l reported by NIVA (2012-15) | 0
9 | Possible outliers: values of CA > 100 mg/l reported by NIVA (2012-15) | 0
10 | Possible outliers: values of CL > 30 mg/l reported by both NIVA (2012-15) and VestfoldLAB (2016-19) | 0
11 | Possible outliers: values of KOND > 100 mS/m reported by NIVA (2012-15) | 0
12 | Possible outliers: values of K > 2 mg/l reported by VestfoldLAB (2016-19) | 0
13 | Possible outliers: values of MG > 10 mg/l reported by NIVA (2012-15) | 0
14 | Possible outliers: values of N-NO3 > 2000 µg/l N reported by VestfoldLAB (2016-19) | 0
15 | Possible outliers: values of N-TOT > 2000 µg/l N reported by VestfoldLAB (2016-19) | 0
16 | Possible outliers: values of NA > 10 mg/l reported by both NIVA (2012-15) and VestfoldLAB (2016-19) | 0
17 | Possible outliers: values of P-TOT > 100 µg/l P reported by both NIVA (2012-15) and VestfoldLAB (2016-19) | 0
18 | Possible outliers: values of PH < 4 reported by NIVA (2012-15) | 0
19 | Possible outliers: values of PH > 9.5 reported by VestfoldLAB (2016-19) | 0
20 | Possible outliers: values of RAL > 250 µg/l Al reported by both NIVA (2012-15) and VestfoldLAB (2016-19) | 0
21 | Possible outliers: values of SO4 > 5 mg/l reported by both NIVA (2012-15) and VestfoldLAB (2016-19) | 0
22 | N-NO3 from VestfoldLAB (2016-19) reported as N-SNOX | 0 | Assume N-SNOX ~ N-NO3 in quality assurance workflow
23 | SIO2 from VestfoldLAB (2016-19) reported in mg/l SiO2 instead of ug/l Si | 0 | Apply correction factor of ~468 in quality assurance workflow

## vestfoldlab
id | issue | resolved | comment
1 | TOC LOQ incorrectly reported in VestfoldLAB dataset | 1 | Change values of 0 to 0.25 (cell comment "Mindre enn verdi: <0.50")
2 | TOC values below LOQ in VestfoldLAB dataset | 1 | This is OK - see emails from Kjetil (and Roy) received 20.10.2020 at 12.12
3 | CA LOQ incorrectly reported in VestfoldLAB dataset | 1 | Change values of 0 to 0.01 (cell comment "Mindre enn verdi: <0.02")
4 | SIO2 LOQ incorrectly reported in VestfoldLAB dataset | 1 | Change values of 0 to 0.025 (cell comment "Mindre enn verdi: <0.05")
5 | RAl, LAl and ILAl reported as 0 in VestfoldLAB dataset | 1 | Considered acceptable - see emails from Kjetil (and Roy) received 20.10.2020 at 12.12
6 | 116 duplicates in the VestfoldLAB dataset | 0 | Communicated to VestfoldLAB; Duplicates are currently removed from the analysis
7 | Possible outliers: values of N-NO3 > 2000 µg/l N reported by VestfoldLAB in 2020 | 0
8 | Possible outliers: values of N-TOT > 2000 µg/l N reported by VestfoldLAB in 2020 | 0
9 | Possible outliers: values of P-TOT > 100 µg/l P reported by VestfoldLAB in 2020 | 0
10 | Possible outlier samples in VestfoldLAB dataset | 0
11 | Possible issues with sampling frequency in VestfoldLAB dataset | 0