## vestfoldlab_to_vannmiljo
vannmiljo_name | vannmiljo_id | vannmiljo_unit | vestfoldlab_name | vestfoldlab_unit | vestfoldlab_to_vm_conv_fac | eurofins_name | eurofins_unit | eurofins_to_vm_conv_fac | min | max
Temperatur | TEMP | °C | Temp | °C | 1 | Temp | °C | 1 | -10 | 30
pH | PH | <ubenevnt> | pH | enh | 1 | pH | enh | 1 | 1 | 10
Konduktivitet | KOND | mS/m | Kond | mS/m | 1 | Kond | ms/m | 1 | 0 | 100
Total alkalitet | ALK | mmol/l | Alk | mmol/l | 1 | Alk | mmol/l | 1 | 0 | 2
Totalfosfor | P-TOT | µg/l P | Tot-P | µg/l | 1 | Tot-P | µg/l | 1 | 0 | 500
Totalnitrogen | N-TOT | µg/l N | Tot-N | µg/l | 1 | Tot-N | µg/l | 1 | 0 | 4000
Nitrat | N-NO3 | µg/l N | NO3 | µg/l | 1 | NO3 | µg/l | 1 | 0 | 2000
Totalt organisk karbon (TOC) | TOC | mg/l C | TOC | mg/l | 1 | TOC | mg/l | 1 | 0 | 100
Reaktivt aluminium | RAL | µg/l Al | RAl | µg/l | 1 | RAl | µg/l | 1 | 0 | 500
Ikke-labilt aluminium | ILAL | µg/l Al | ILAl | µg/l | 1 | ILAl | µg/l | 1 | 0 | 500
Labilt aluminium | LAL | µg/l Al | LAl | µg/l | 1 | LAl | µg/l | 1 | 0 | 500
Klorid | CL | mg/l | Cl | mg/l | 1 | Cl | mg/l | 1 | 0 | 100
Sulfat | SO4 | mg/l | SO4 | mg/l | 1 | SO4 | mg/l | 1 | 0 | 20
Kalsium | CA | mg/l | Ca | mg/l | 1 | Ca | mg/l | 1 | 0 | 500
Kalium | K | mg/l | K | mg/l | 1 | K | mg/l | 1 | 0 | 10
Magnesium | MG | mg/l | Mg | mg/l | 1 | Mg | mg/l | 1 | 0 | 100
Natrium | NA | mg/l | Na | mg/l | 1 | Na | mg/l | 1 | 0 | 50
Totalt silikat | SIO2 | µg/l Si | SIO2 | mg/l | 467.5433 | SIO2 | µg/l | 0.46754 | 0 | 7000
ANC | ANC | µekv/l | ANC | µekv/l | 1 | ANC | µekv/l | 1 | -1000 | 6000
Note on J1: [Threaded comment] Your version of Excel allows you to read this threaded comment; however, any edits to it will get removed if the file is opened in a newer version of Excel. Learn more: https://go.microsoft.com/fwlink/?linkid=870924 Comment: In Vannmiljø units
Note on K1: [Threaded comment] Your version of Excel allows you to read this threaded comment; however, any edits to it will get removed if the file is opened in a newer version of Excel. Learn more: https://go.microsoft.com/fwlink/?linkid=870924 Comment: In Vannmiljø units
Note on K4: [Threaded comment] Your version of Excel allows you to read this threaded comment; however, any edits to it will get removed if the file is opened in a newer version of Excel. Learn more: https://go.microsoft.com/fwlink/?linkid=870924 Comment: See e-mail from Øyvind G received 13.10.2020 at 11.14